## Calculations I
AHMET OVEN ahmetoven@gmail.com
5.6.3 CALCULATION OF THICKNESS BY THE 1-FOOT METHOD
Equipment Name | D (m) Nominal Tank Diameter | H (m) Design Liquid Level | G Design Specific Gravity | CA Corrosion Allowance | Sd | St | td | tt
Filtered Water Tank | 6.48 | 7.23 | 1 | 1 | 137 | 154 | 2.6061 | 1.4288
UF Water Tank | 6.48 | 7.23 | 1 | 1 | 137 | 154 | 2.6061 | 1.4288
Desalination Tank | 6.48 | 7.23 | 1 | 1 | 137 | 154 | 2.6061 | 1.4288
2nd-stage desa. Tank | 6.48 | 7.23 | 1 | 1 | 137 | 154 | 2.6061 | 1.4288

## Calculations II
5.6.4 Calculation of Thickness by the Variable-Design-Point method
Equipment Name | D (m) Tank Diameter | t(mm) Bottom-course corroded shell thickness | L(mm) | H(m) Maximum Design Liquid Level | (L/H) ≤ (1000/6=166.66)
Filtered Water Tank | 6.48 | 8 | 160.9969 | 7.229 | 22.271
UF Water Tank | 6.48 | 8 | 160.9969 | 7.229 | 22.271
Desalination Tank | 6.48 | 8 | 160.9969 | 7.229 | 22.271
2nd-stage desa. Tank | 6.48 | 8 | 160.9969 | 7.229 | 22.271

## Tank Capacity
Table A-1a TANK CAPACITY
Equipment Name | D (m) Diameter of Tank | H (m) Height of Tank | C(m^3) Tank Capacity
Filtered Water Tank | 6.48 | 7.23 | 238.3186
UF Water Tank | 6.48 | 7.23 | 238.3186
Desalination Tank | 6.48 | 7.23 | 238.3186
2nd-stage desa. Tank | 6.48 | 7.23 | 238.3186

## Calculation 3
A.4.1 CALCULATION OF THICKNESS OF SHELL PLATES
Equipment Name | D (m) Nominal Tank Diameter | H (m) Design Liquid Level | G Design Specific Gravity | CA(mm) Corrosion Allowance | E Joint Efficiency 0.85 or 070 | t(mm) Nominal Thickness
Filtered Water Tank | 6.48 | 7.23 | 1 | 1 | 0.85 | 2.7853
UF Water Tank | 6.48 | 7.23 | 1 | 1 | 0.85 | 2.7853
Desalination Tank | 6.48 | 7.23 | 1 | 1 | 0.85 | 2.7853
2nd-stage desa. Tank | 6.48 | 7.23 | 1 | 1 | 0.85 | 2.7853